## Drainage Design
# | STATE | Lead PI | Site ID | Plot ID | DW Treatment | Tillage | Drainage Area (ha) | Length of Drained Area (m) | Width of Drained Area (m) | Depth of Tile Line (ft) | Spacing of Tile Line (ft) | Depth from soil surface to drain (cm) | Spacing between drains (cm) | Diameter of lateral drains (cm) | Diameter of main drains (cm) | Effectuve radius of drains (cm) | Actual distance from surface to impermeable layer (cm) | Drainage coefficient (cm/day) | Soil Names | Soil Texture | Comments
1 | IA | Helmers | SERF_IA | S1 | shallow drainage | conventional tillage | 1.4516 | 148.8285 | 97.536 | 2.5 | 40 | 76.2 | 1219.2 |  |  |  |  | 1.91 | Taintor | silty clay loam
1 | IA | Helmers | SERF_IA | S2 | conventional "free" drainage | conventional tillage | 0.66895 | 121.9284 | 54.864 | 4 | 60 | 121.92 | 1828.8 |  |  |  |  | 1.91 | Taintor | silty clay loam
1 | IA | Helmers | SERF_IA | S3 | controlled drainage | conventional tillage | 1.3379 | 146.3141 | 91.44 | 4 | 60 | 121.92 | 1828.8 |  |  |  |  | 1.91 | Kalona | silty clay loam
1 | IA | Helmers | SERF_IA | S4 | controlled drainage | conventional tillage | 1.3379 | 146.3141 | 91.44 | 4 | 60 | 121.92 | 1828.8 |  |  |  |  | 1.91 | Taintor, Kalona | silty clay loam
1 | IA | Helmers | SERF_IA | S5 | conventional "free" drainage | conventional tillage | 0.66895 | 121.9284 | 54.864 | 4 | 60 | 121.92 | 1828.8 |  |  |  |  | 1.91 | Kalona | silty clay loam
1 | IA | Helmers | SERF_IA | S6 | shallow drainage | conventional tillage | 1.4516 | 148.8285 | 97.536 | 2.5 | 40 | 76.2 | 1219.2 |  |  |  |  | 1.91 | Taintor, Kalona | silty clay loam
1 | IA | Helmers | SERF_IA | S7 | no drainage | conventional tillage | N/A | N/A | N/A | N/A | N/A | N/A | N/A | N/A | N/A | N/A |  | N/A | Taintor | silty clay loam
1 | IA | Helmers | SERF_IA | S8 | no drainage | conventional tillage | N/A | N/A | N/A | N/A | N/A | N/A | N/A | N/A | N/A | N/A |  | N/A | Taintor, Kalona | silty clay loam

## Crop
# | STATE | Lead PI | Site ID | Plot ID | DW Treatment | Crop Year | Crop | Planting Date (YYYY-MM-DD) | Harveting Date (YYYY-MM-DD) | Plant Hybrid | Plant Maturity | Planting Rate (seeds/ ha) | Emerge Date (YYYY-MM-DD) | Comments
1 | IA | Helmers | SERF_IA | S1 | shallow drainage | 2007 | corn | 2007-05-09 | 2007-11-02 | Mycogen 2D675 | 109 | 79073.6 |  | 30'' rows, 2'' depth
1 | IA | Helmers | SERF_IA | S2 | conventional "free" drainage | 2007 | corn | 2007-05-09 | 2007-11-02 | Mycogen 2D675 | 109 | 79073.6 |  | 30'' rows, 2'' depth
1 | IA | Helmers | SERF_IA | S3 | controlled drainage | 2007 | corn | 2007-05-09 | 2007-11-02 | Mycogen 2D675 | 109 | 79073.6 |  | 30'' rows, 2'' depth
1 | IA | Helmers | SERF_IA | S4 | controlled drainage | 2007 | corn | 2007-05-09 | 2007-11-02 | Mycogen 2D675 | 109 | 79073.6 |  | 30'' rows, 2'' depth
1 | IA | Helmers | SERF_IA | S5 | conventional "free" drainage | 2007 | corn | 2007-05-09 | 2007-11-02 | Mycogen 2D675 | 109 | 79073.6 |  | 30'' rows, 2'' depth
1 | IA | Helmers | SERF_IA | S6 | shallow drainage | 2007 | corn | 2007-05-09 | 2007-11-02 | Mycogen 2D675 | 109 | 79073.6 |  | 30'' rows, 2'' depth
1 | IA | Helmers | SERF_IA | S7 | no drainage | 2007 | corn | 2007-05-09 | 2007-11-02 | Mycogen 2D675 | 109 | 79073.6 |  | 30'' rows, 2'' depth
1 | IA | Helmers | SERF_IA | S8 | no drainage | 2007 | corn | 2007-05-09 | 2007-11-02 | Mycogen 2D675 | 109 | 79073.6 |  | 30'' rows, 2'' depth
1 | IA | Helmers | SERF_IA | S1 | shallow drainage | 2007 | soybean | 2007-06-02 | 2007-10-11 | Pioneer 93M42 | 3.4 | 976558.96 |  | 30'' rows, 1.5'' depth
1 | IA | Helmers | SERF_IA | S2 | conventional "free" drainage | 2007 | soybean | 2007-06-02 | 2007-10-11 | Pioneer 93M42 | 3.4 | 976558.96 |  | 30'' rows, 1.5'' depth
1 | IA | Helmers | SERF_IA | S3 | controlled drainage | 2007 | soybean | 2007-06-02 | 2007-10-11 | Pioneer 93M42 | 3.4 | 976558.96 |  | 30'' rows, 1.5'' depth
1 | IA | Helmers | SERF_IA | S4 | controlled drainage | 2007 | soybean | 2007-06-02 | 2007-10-11 | Pioneer 93M42 | 3.4 | 976558.96 |  | 30'' rows, 1.5'' depth
1 | IA | Helmers | SERF_IA | S5 | conventional "free" drainage | 2007 | soybean | 2007-06-02 | 2007-10-11 | Pioneer 93M42 | 3.4 | 976558.96 |  | 30'' rows, 1.5'' depth
1 | IA | Helmers | SERF_IA | S6 | shallow drainage | 2007 | soybean | 2007-06-02 | 2007-10-11 | Pioneer 93M42 | 3.4 | 976558.96 |  | 30'' rows, 1.5'' depth
1 | IA | Helmers | SERF_IA | S7 | no drainage | 2007 | soybean | 2007-06-02 | 2007-10-11 | Pioneer 93M42 | 3.4 | 976558.96 |  | 30'' rows, 1.5'' depth
1 | IA | Helmers | SERF_IA | S8 | no drainage | 2007 | soybean | 2007-06-02 | 2007-10-11 | Pioneer 93M42 | 3.4 | 976558.96 |  | 30'' rows, 1.5'' depth
1 | IA | Helmers | SERF_IA | S1 | shallow drainage | 2008 | corn | 2008-05-09 | 2008-11-05 | Mycogen 2D675 | 109 | 79073.6 | 2008-05-26 | 30'' rows, 2'' depth
1 | IA | Helmers | SERF_IA | S2 | conventional "free" drainage | 2008 | corn | 2008-05-09 | 2008-11-05 | Mycogen 2D675 | 109 | 79073.6 | 2008-05-26 | 30'' rows, 2'' depth
1 | IA | Helmers | SERF_IA | S3 | controlled drainage | 2008 | corn | 2008-05-09 | 2008-11-05 | Mycogen 2D675 | 109 | 79073.6 | 2008-05-26 | 30'' rows, 2'' depth
1 | IA | Helmers | SERF_IA | S4 | controlled drainage | 2008 | corn | 2008-05-09 | 2008-11-05 | Mycogen 2D675 | 109 | 79073.6 | 2008-05-26 | 30'' rows, 2'' depth
1 | IA | Helmers | SERF_IA | S5 | conventional "free" drainage | 2008 | corn | 2008-05-09 | 2008-11-05 | Mycogen 2D675 | 109 | 79073.6 | 2008-05-26 | 30'' rows, 2'' depth
1 | IA | Helmers | SERF_IA | S6 | shallow drainage | 2008 | corn | 2008-05-09 | 2008-11-05 | Mycogen 2D675 | 109 | 79073.6 | 2008-05-26 | 30'' rows, 2'' depth
1 | IA | Helmers | SERF_IA | S7 | no drainage | 2008 | corn | 2008-05-09 | 2008-11-05 | Mycogen 2D675 | 109 | 79073.6 | 2008-05-26 | 30'' rows, 2'' depth
1 | IA | Helmers | SERF_IA | S8 | no drainage | 2008 | corn | 2008-05-09 | 2008-11-05 | Mycogen 2D675 | 109 | 79073.6 | 2008-05-26 | 30'' rows, 2'' depth
1 | IA | Helmers | SERF_IA | S1 | shallow drainage | 2008 | soybean | 2008-06-02 | 2008-10-11 | Pioneer 93M42 | 3.4 | 976064.75 | 2008-06-09 | 30'' rows, 1.5'' depth
1 | IA | Helmers | SERF_IA | S2 | conventional "free" drainage | 2008 | soybean | 2008-06-02 | 2008-10-11 | Pioneer 93M42 | 3.4 | 976064.75 | 2008-06-09 | 30'' rows, 1.5'' depth
1 | IA | Helmers | SERF_IA | S3 | controlled drainage | 2008 | soybean | 2008-06-02 | 2008-10-11 | Pioneer 93M42 | 3.4 | 976064.75 | 2008-06-09 | 30'' rows, 1.5'' depth
1 | IA | Helmers | SERF_IA | S4 | controlled drainage | 2008 | soybean | 2008-06-02 | 2008-10-11 | Pioneer 93M42 | 3.4 | 976064.75 | 2008-06-09 | 30'' rows, 1.5'' depth
1 | IA | Helmers | SERF_IA | S5 | conventional "free" drainage | 2008 | soybean | 2008-06-02 | 2008-10-11 | Pioneer 93M42 | 3.4 | 976064.75 | 2008-06-09 | 30'' rows, 1.5'' depth
1 | IA | Helmers | SERF_IA | S6 | shallow drainage | 2008 | soybean | 2008-06-02 | 2008-10-11 | Pioneer 93M42 | 3.4 | 976064.75 | 2008-06-09 | 30'' rows, 1.5'' depth
1 | IA | Helmers | SERF_IA | S7 | no drainage | 2008 | soybean | 2008-06-02 | 2008-10-11 | Pioneer 93M42 | 3.4 | 976064.75 | 2008-06-09 | 30'' rows, 1.5'' depth
1 | IA | Helmers | SERF_IA | S8 | no drainage | 2008 | soybean | 2008-06-02 | 2008-10-11 | Pioneer 93M42 | 3.4 | 976064.75 | 2008-06-09 | 30'' rows, 1.5'' depth
1 | IA | Helmers | SERF_IA | S1 | shallow drainage | 2009 | corn | 2009-04-17 | 2009-10-13 | Mycogen 2D675 | 109 | 79073.6 | 2009-05-06 | 30'' rows, 2'' depth
1 | IA | Helmers | SERF_IA | S2 | conventional "free" drainage | 2009 | corn | 2009-04-17 | 2009-10-13 | Mycogen 2D675 | 109 | 79073.6 | 2009-05-06 | 30'' rows, 2'' depth
1 | IA | Helmers | SERF_IA | S3 | controlled drainage | 2009 | corn | 2009-04-17 | 2009-10-13 | Mycogen 2D675 | 109 | 79073.6 | 2009-05-06 | 30'' rows, 2'' depth
1 | IA | Helmers | SERF_IA | S4 | controlled drainage | 2009 | corn | 2009-04-17 | 2009-10-13 | Mycogen 2D675 | 109 | 79073.6 | 2009-05-06 | 30'' rows, 2'' depth
1 | IA | Helmers | SERF_IA | S5 | conventional "free" drainage | 2009 | corn | 2009-04-17 | 2009-10-13 | Mycogen 2D675 | 109 | 79073.6 | 2009-05-06 | 30'' rows, 2'' depth
1 | IA | Helmers | SERF_IA | S6 | shallow drainage | 2009 | corn | 2009-04-17 | 2009-10-13 | Mycogen 2D675 | 109 | 79073.6 | 2009-05-06 | 30'' rows, 2'' depth
1 | IA | Helmers | SERF_IA | S7 | no drainage | 2009 | corn | 2009-04-17 | 2009-10-13 | Mycogen 2D675 | 109 | 79073.6 | 2009-05-06 | 30'' rows, 2'' depth
1 | IA | Helmers | SERF_IA | S8 | no drainage | 2009 | corn | 2009-04-17 | 2009-10-13 | Mycogen 2D675 | 109 | 79073.6 | 2009-05-06 | 30'' rows, 2'' depth
1 | IA | Helmers | SERF_IA | S1 | shallow drainage | 2009 | soybean | 2009-05-22 | 2009-10-20 | Pioneer 93M11 | 3.1 | 976064.75 | 2009-05-31 | 30'' rows, 1.5'' depth
1 | IA | Helmers | SERF_IA | S2 | conventional "free" drainage | 2009 | soybean | 2009-05-22 | 2009-10-20 | Pioneer 93M11 | 3.1 | 976064.75 | 2009-05-31 | 30'' rows, 1.5'' depth
1 | IA | Helmers | SERF_IA | S3 | controlled drainage | 2009 | soybean | 2009-05-22 | 2009-10-20 | Pioneer 93M11 | 3.1 | 976064.75 | 2009-05-31 | 30'' rows, 1.5'' depth
1 | IA | Helmers | SERF_IA | S4 | controlled drainage | 2009 | soybean | 2009-05-22 | 2009-10-20 | Pioneer 93M11 | 3.1 | 976064.75 | 2009-05-31 | 30'' rows, 1.5'' depth
1 | IA | Helmers | SERF_IA | S5 | conventional "free" drainage | 2009 | soybean | 2009-05-22 | 2009-10-20 | Pioneer 93M11 | 3.1 | 976064.75 | 2009-05-31 | 30'' rows, 1.5'' depth
1 | IA | Helmers | SERF_IA | S6 | shallow drainage | 2009 | soybean | 2009-05-22 | 2009-10-20 | Pioneer 93M11 | 3.1 | 976064.75 | 2009-05-31 | 30'' rows, 1.5'' depth
1 | IA | Helmers | SERF_IA | S7 | no drainage | 2009 | soybean | 2009-05-22 | 2009-10-20 | Pioneer 93M11 | 3.1 | 976064.75 | 2009-05-31 | 30'' rows, 1.5'' depth
1 | IA | Helmers | SERF_IA | S8 | no drainage | 2009 | soybean | 2009-05-22 | 2009-10-20 | Pioneer 93M11 | 3.1 | 976064.75 | 2009-05-31 | 30'' rows, 1.5'' depth
1 | IA | Helmers | SERF_IA | S1 | shallow drainage | 2010 | corn | 2010-04-15 | 2010-09-30 | P1162XR | 111 | 79073.6 | 2010-05-04 | 30'' rows, 2'' depth
1 | IA | Helmers | SERF_IA | S2 | conventional "free" drainage | 2010 | corn | 2010-04-15 | 2010-09-30 | P1162XR | 111 | 79073.6 | 2010-05-04 | 30'' rows, 2'' depth
1 | IA | Helmers | SERF_IA | S3 | controlled drainage | 2010 | corn | 2010-04-15 | 2010-09-30 | P1162XR | 111 | 79073.6 | 2010-05-04 | 30'' rows, 2'' depth
1 | IA | Helmers | SERF_IA | S4 | controlled drainage | 2010 | corn | 2010-04-15 | 2010-09-30 | P1162XR | 111 | 79073.6 | 2010-05-04 | 30'' rows, 2'' depth
1 | IA | Helmers | SERF_IA | S5 | conventional "free" drainage | 2010 | corn | 2010-04-15 | 2010-09-30 | P1162XR | 111 | 79073.6 | 2010-05-04 | 30'' rows, 2'' depth
1 | IA | Helmers | SERF_IA | S6 | shallow drainage | 2010 | corn | 2010-04-15 | 2010-09-30 | P1162XR | 111 | 79073.6 | 2010-05-04 | 30'' rows, 2'' depth
1 | IA | Helmers | SERF_IA | S7 | no drainage | 2010 | corn | 2010-04-15 | 2010-09-30 | P1162XR | 111 | 79073.6 | 2010-05-04 | 30'' rows, 2'' depth
1 | IA | Helmers | SERF_IA | S8 | no drainage | 2010 | corn | 2010-04-15 | 2010-10-12 | P1162XR | 111 | 79073.6 | 2010-05-04 | 30'' rows, 2'' depth
1 | IA | Helmers | SERF_IA | S1 | shallow drainage | 2010 | soybean | 2010-05-28 | 2010-10-01 | Pioneer 92M54(RR) | 2.5 |  | 2010-06-04 | 30'' rows, 1.5'' depth
1 | IA | Helmers | SERF_IA | S2 | conventional "free" drainage | 2010 | soybean | 2010-05-28 | 2010-10-01 | Pioneer 92M54(RR) | 2.5 |  | 2010-06-04 | 30'' rows, 1.5'' depth
1 | IA | Helmers | SERF_IA | S3 | controlled drainage | 2010 | soybean | 2010-05-28 | 2010-10-02 | Pioneer 92M54(RR) | 2.5 |  | 2010-06-04 | 30'' rows, 1.5'' depth
1 | IA | Helmers | SERF_IA | S4 | controlled drainage | 2010 | soybean | 2010-05-28 | 2010-10-01 | Pioneer 92M54(RR) | 2.5 |  | 2010-06-04 | 30'' rows, 1.5'' depth
1 | IA | Helmers | SERF_IA | S5 | conventional "free" drainage | 2010 | soybean | 2010-05-28 | 2010-10-02 | Pioneer 92M54(RR) | 2.5 |  | 2010-06-04 | 30'' rows, 1.5'' depth
1 | IA | Helmers | SERF_IA | S6 | shallow drainage | 2010 | soybean | 2010-05-28 | 2010-10-02 | Pioneer 92M54(RR) | 2.5 |  | 2010-06-04 | 30'' rows, 1.5'' depth
1 | IA | Helmers | SERF_IA | S7 | no drainage | 2010 | soybean | 2010-05-28 | 2010-10-01 | Pioneer 92M54(RR) | 2.5 |  | 2010-06-04 | 30'' rows, 1.5'' depth
1 | IA | Helmers | SERF_IA | S8 | no drainage | 2010 | soybean | 2010-05-28 | 2010-10-02 | Pioneer 92M54(RR) | 2.5 |  | 2010-06-04 | 30'' rows, 1.5'' depth
1 | IA | Helmers | SERF_IA | S1 | shallow drainage | 2011 | corn | 2011-05-03 | 2011-09-29 | Pioneer 34F07 | 110 | 87969.38 | 2011-05-15 | 30'' rows, 2'' depth
1 | IA | Helmers | SERF_IA | S2 | conventional "free" drainage | 2011 | corn | 2011-05-03 | 2011-09-29 | Pioneer 34F07 | 110 | 87969.38 | 2011-05-15 | 30'' rows, 2'' depth
1 | IA | Helmers | SERF_IA | S3 | controlled drainage | 2011 | corn | 2011-05-03 | 2011-09-29 | Pioneer 34F07 | 110 | 87969.38 | 2011-05-15 | 30'' rows, 2'' depth
1 | IA | Helmers | SERF_IA | S4 | controlled drainage | 2011 | corn | 2011-05-03 | 2011-09-29 | Pioneer 34F07 | 110 | 87969.38 | 2011-05-15 | 30'' rows, 2'' depth
1 | IA | Helmers | SERF_IA | S5 | conventional "free" drainage | 2011 | corn | 2011-05-03 | 2011-09-29 | Pioneer 34F07 | 110 | 87969.38 | 2011-05-15 | 30'' rows, 2'' depth
1 | IA | Helmers | SERF_IA | S6 | shallow drainage | 2011 | corn | 2011-05-03 | 2011-09-29 | Pioneer 34F07 | 110 | 87969.38 | 2011-05-15 | 30'' rows, 2'' depth
1 | IA | Helmers | SERF_IA | S7 | no drainage | 2011 | corn | 2011-05-03 | 2011-09-29 | Pioneer 34F07 | 110 | 87969.38 | 2011-05-15 | 30'' rows, 2'' depth
1 | IA | Helmers | SERF_IA | S8 | no drainage | 2011 | corn | 2011-05-03 | 2011-09-29 | Pioneer 34F07 | 110 | 87969.38 | 2011-05-15 | 30'' rows, 2'' depth
1 | IA | Helmers | SERF_IA | S1 | shallow drainage | 2011 | soybean | 2011-05-11 | 2011-10-03 | Pioneer 92Y80 (SCN,RR) | 2.8 | 407723.25 | 2011-05-22 | 30'' rows, 1.5'' depth
1 | IA | Helmers | SERF_IA | S2 | conventional "free" drainage | 2011 | soybean | 2011-05-11 | 2011-10-03 | Pioneer 92Y80 (SCN,RR) | 2.8 | 407723.25 | 2011-05-23 | 30'' rows, 1.5'' depth
1 | IA | Helmers | SERF_IA | S3 | controlled drainage | 2011 | soybean | 2011-05-11 | 2011-10-03 | Pioneer 92Y80 (SCN,RR) | 2.8 | 407723.25 | 2011-05-24 | 30'' rows, 1.5'' depth
1 | IA | Helmers | SERF_IA | S4 | controlled drainage | 2011 | soybean | 2011-05-11 | 2011-10-03 | Pioneer 92Y80 (SCN,RR) | 2.8 | 407723.25 | 2011-05-25 | 30'' rows, 1.5'' depth
1 | IA | Helmers | SERF_IA | S5 | conventional "free" drainage | 2011 | soybean | 2011-05-11 | 2011-10-03 | Pioneer 92Y80 (SCN,RR) | 2.8 | 407723.25 | 2011-05-26 | 30'' rows, 1.5'' depth
1 | IA | Helmers | SERF_IA | S6 | shallow drainage | 2011 | soybean | 2011-05-11 | 2011-10-03 | Pioneer 92Y80 (SCN,RR) | 2.8 | 407723.25 | 2011-05-27 | 30'' rows, 1.5'' depth
1 | IA | Helmers | SERF_IA | S7 | no drainage | 2011 | soybean | 2011-05-11 | 2011-10-03 | Pioneer 92Y80 (SCN,RR) | 2.8 | 407723.25 | 2011-05-28 | 30'' rows, 1.5'' depth
1 | IA | Helmers | SERF_IA | S8 | no drainage | 2011 | soybean | 2011-05-11 | 2011-10-03 | Pioneer 92Y80 (SCN,RR) | 2.8 | 407723.25 | 2011-05-29 | 30'' rows, 1.5'' depth
1 | IA | Helmers | SERF_IA | S1 | shallow drainage | 2012 | corn | 2012-04-18 | 2012-09-20 | Pioneer 1395AM1 | 113 | 87969.38
1 | IA | Helmers | SERF_IA | S2 | conventional "free" drainage | 2012 | corn | 2012-04-18 | 2012-09-20 | Pioneer 1395AM1 | 113 | 87969.38
1 | IA | Helmers | SERF_IA | S3 | controlled drainage | 2012 | corn | 2012-04-18 | 2012-09-20 | Pioneer 1395AM1 | 113 | 87969.38
1 | IA | Helmers | SERF_IA | S4 | controlled drainage | 2012 | corn | 2012-04-18 | 2012-09-20 | Pioneer 1395AM1 | 113 | 87969.38
1 | IA | Helmers | SERF_IA | S5 | conventional "free" drainage | 2012 | corn | 2012-04-18 | 2012-09-20 | Pioneer 1395AM1 | 113 | 87969.38
1 | IA | Helmers | SERF_IA | S6 | shallow drainage | 2012 | corn | 2012-04-18 | 2012-09-20 | Pioneer 1395AM1 | 113 | 87969.38
1 | IA | Helmers | SERF_IA | S7 | no drainage | 2012 | corn | 2012-04-18 | 2012-09-20 | Pioneer 1395AM1 | 113 | 87969.38
1 | IA | Helmers | SERF_IA | S8 | no drainage | 2012 | corn | 2012-04-18 | 2012-09-20 | Pioneer 1395AM1 | 113 | 87969.38
1 | IA | Helmers | SERF_IA | S1 | shallow drainage | 2012 | soybean | 2012-05-15 | 2012-10-24 | Asgrow A1023603 | 1 | 409452.99
1 | IA | Helmers | SERF_IA | S2 | conventional "free" drainage | 2012 | soybean | 2012-05-15 | 2012-10-24 | Asgrow A1023603 | 1 | 409452.99
1 | IA | Helmers | SERF_IA | S3 | controlled drainage | 2012 | soybean | 2012-05-15 | 2012-10-24 | Asgrow A1023603 | 1 | 409452.99
1 | IA | Helmers | SERF_IA | S4 | controlled drainage | 2012 | soybean | 2012-05-15 | 2012-10-24 | Asgrow A1023603 | 1 | 409452.99
1 | IA | Helmers | SERF_IA | S5 | conventional "free" drainage | 2012 | soybean | 2012-05-15 | 2012-10-24 | Asgrow A1023603 | 1 | 409452.99
1 | IA | Helmers | SERF_IA | S6 | shallow drainage | 2012 | soybean | 2012-05-15 | 2012-10-24 | Asgrow A1023603 | 1 | 409452.99
1 | IA | Helmers | SERF_IA | S7 | no drainage | 2012 | soybean | 2012-05-15 | 2012-10-24 | Asgrow A1023603 | 1 | 409452.99
1 | IA | Helmers | SERF_IA | S8 | no drainage | 2012 | soybean | 2012-05-15 | 2012-10-24 | Asgrow A1023603 | 1 | 409452.99
1 | IA | Helmers | SERF_IA | S1 | shallow drainage | 2013 | corn | 2013-05-17 | 2013-10-04 | Pioneer 0636AMI | 106 | 87969.38
1 | IA | Helmers | SERF_IA | S2 | conventional "free" drainage | 2013 | corn | 2013-05-17 | 2013-10-04 | Pioneer 0636AMI | 106 | 87969.38
1 | IA | Helmers | SERF_IA | S3 | controlled drainage | 2013 | corn | 2013-05-17 | 2013-10-04 | Pioneer 0636AMI | 106 | 87969.38
1 | IA | Helmers | SERF_IA | S4 | controlled drainage | 2013 | corn | 2013-05-17 | 2013-10-04 | Pioneer 0636AMI | 106 | 87969.38
1 | IA | Helmers | SERF_IA | S5 | conventional "free" drainage | 2013 | corn | 2013-05-17 | 2013-10-04 | Pioneer 0636AMI | 106 | 87969.38
1 | IA | Helmers | SERF_IA | S6 | shallow drainage | 2013 | corn | 2013-05-17 | 2013-10-04 | Pioneer 0636AMI | 106 | 87969.38
1 | IA | Helmers | SERF_IA | S7 | no drainage | 2013 | corn | 2013-05-17 | 2013-10-04 | Pioneer 0636AMI | 106 | 87969.38
1 | IA | Helmers | SERF_IA | S8 | no drainage | 2013 | corn | 2013-05-17 | 2013-10-04 | Pioneer 0636AMI | 106 | 87969.38
1 | IA | Helmers | SERF_IA | S1 | shallow drainage | 2013 | soybean | 2013-06-12 | 2013-10-02 | Pioneer 93Y40 | 3.4 | 395368
1 | IA | Helmers | SERF_IA | S2 | conventional "free" drainage | 2013 | soybean | 2013-06-12 | 2013-10-02 | Pioneer 93Y40 | 3.4 | 395368
1 | IA | Helmers | SERF_IA | S3 | controlled drainage | 2013 | soybean | 2013-06-12 | 2013-10-02 | Pioneer 93Y40 | 3.4 | 395368
1 | IA | Helmers | SERF_IA | S4 | controlled drainage | 2013 | soybean | 2013-06-12 | 2013-10-02 | Pioneer 93Y40 | 3.4 | 395368
1 | IA | Helmers | SERF_IA | S5 | conventional "free" drainage | 2013 | soybean | 2013-06-12 | 2013-10-02 | Pioneer 93Y40 | 3.4 | 395368
1 | IA | Helmers | SERF_IA | S6 | shallow drainage | 2013 | soybean | 2013-06-12 | 2013-10-02 | Pioneer 93Y40 | 3.4 | 395368
1 | IA | Helmers | SERF_IA | S7 | no drainage | 2013 | soybean | 2013-06-12 | 2013-10-02 | Pioneer 93Y40 | 3.4 | 395368
1 | IA | Helmers | SERF_IA | S8 | no drainage | 2013 | soybean | 2013-06-12 | 2013-10-02 | Pioneer 93Y40 | 3.4 | 395368
1 | IA | Helmers | SERF_IA | S1 | shallow drainage | 2014 | corn | 2014-05-06 | 2014-11-07 | Dekalb DKC62-98 | 112 | 87969.38
1 | IA | Helmers | SERF_IA | S2 | conventional "free" drainage | 2014 | corn | 2014-05-06 | 2014-11-07 | Dekalb DKC62-98 | 112 | 87969.38
1 | IA | Helmers | SERF_IA | S3 | controlled drainage | 2014 | corn | 2014-05-06 | 2014-11-07 | Dekalb DKC62-98 | 112 | 87969.38
1 | IA | Helmers | SERF_IA | S4 | controlled drainage | 2014 | corn | 2014-05-06 | 2014-11-07 | Dekalb DKC62-98 | 112 | 87969.38
1 | IA | Helmers | SERF_IA | S5 | conventional "free" drainage | 2014 | corn | 2014-05-06 | 2014-11-07 | Dekalb DKC62-98 | 112 | 87969.38
1 | IA | Helmers | SERF_IA | S6 | shallow drainage | 2014 | corn | 2014-05-06 | 2014-11-07 | Dekalb DKC62-98 | 112 | 87969.38
1 | IA | Helmers | SERF_IA | S7 | no drainage | 2014 | corn | 2014-05-06 | 2014-11-07 | Dekalb DKC62-98 | 112 | 87969.38
1 | IA | Helmers | SERF_IA | S8 | no drainage | 2014 | corn | 2014-05-06 | 2014-11-07 | Dekalb DKC62-98 | 112 | 87969.38
1 | IA | Helmers | SERF_IA | S1 | shallow drainage | 2014 | soybean | 2014-05-09 | 2014-10-10 | Pioneer 34T07 R2 | 3.4 | 415136.4
1 | IA | Helmers | SERF_IA | S2 | conventional "free" drainage | 2014 | soybean | 2014-05-09 | 2014-10-10 | Pioneer 34T07 R2 | 3.4 | 415136.4
1 | IA | Helmers | SERF_IA | S3 | controlled drainage | 2014 | soybean | 2014-05-09 | 2014-10-10 | Pioneer 34T07 R2 | 3.4 | 415136.4
1 | IA | Helmers | SERF_IA | S4 | controlled drainage | 2014 | soybean | 2014-05-09 | 2014-10-10 | Pioneer 34T07 R2 | 3.4 | 415136.4
1 | IA | Helmers | SERF_IA | S5 | conventional "free" drainage | 2014 | soybean | 2014-05-09 | 2014-10-10 | Pioneer 34T07 R2 | 3.4 | 415136.4
1 | IA | Helmers | SERF_IA | S6 | shallow drainage | 2014 | soybean | 2014-05-09 | 2014-10-10 | Pioneer 34T07 R2 | 3.4 | 415136.4
1 | IA | Helmers | SERF_IA | S7 | no drainage | 2014 | soybean | 2014-05-09 | 2014-10-10 | Pioneer 34T07 R2 | 3.4 | 415136.4
1 | IA | Helmers | SERF_IA | S8 | no drainage | 2014 | soybean | 2014-05-09 | 2014-10-10 | Pioneer 34T07 R2 | 3.4 | 415136.4
1 | IA | Helmers | SERF_IA | S1 | shallow drainage | 2015 | corn | 2015-04-30 | 2015-09-16 | Dekalb DKC62-98 | 112 | 87969.38
1 | IA | Helmers | SERF_IA | S2 | conventional "free" drainage | 2015 | corn | 2015-04-30 | 2015-09-16 | Dekalb DKC62-98 | 112 | 87969.38
1 | IA | Helmers | SERF_IA | S3 | controlled drainage | 2015 | corn | 2015-04-30 | 2015-09-16 | Dekalb DKC62-98 | 112 | 87969.38
1 | IA | Helmers | SERF_IA | S4 | controlled drainage | 2015 | corn | 2015-04-30 | 2015-09-16 | Dekalb DKC62-98 | 112 | 87969.38
1 | IA | Helmers | SERF_IA | S5 | conventional "free" drainage | 2015 | corn | 2015-04-30 | 2015-09-16 | Dekalb DKC62-98 | 112 | 87969.38
1 | IA | Helmers | SERF_IA | S6 | shallow drainage | 2015 | corn | 2015-04-30 | 2015-09-16 | Dekalb DKC62-98 | 112 | 87969.38
1 | IA | Helmers | SERF_IA | S7 | no drainage | 2015 | corn | 2015-04-30 | 2015-09-16 | Dekalb DKC62-98 | 112 | 87969.38
1 | IA | Helmers | SERF_IA | S8 | no drainage | 2015 | corn | 2015-04-30 | 2015-09-16 | Dekalb DKC62-98 | 112 | 87969.38
1 | IA | Helmers | SERF_IA | S1 | shallow drainage | 2015 | soybean | 2015-05-02 | 2015-10-07 | AG3334 | 3.3 | 415136.4
1 | IA | Helmers | SERF_IA | S2 | conventional "free" drainage | 2015 | soybean | 2015-05-02 | 2015-10-07 | AG3334 | 3.3 | 415136.4
1 | IA | Helmers | SERF_IA | S3 | controlled drainage | 2015 | soybean | 2015-05-02 | 2015-10-07 | AG3334 | 3.3 | 415136.4
1 | IA | Helmers | SERF_IA | S4 | controlled drainage | 2015 | soybean | 2015-05-02 | 2015-10-07 | AG3334 | 3.3 | 415136.4
1 | IA | Helmers | SERF_IA | S5 | conventional "free" drainage | 2015 | soybean | 2015-05-02 | 2015-10-07 | AG3334 | 3.3 | 415136.4
1 | IA | Helmers | SERF_IA | S6 | shallow drainage | 2015 | soybean | 2015-05-02 | 2015-10-07 | AG3334 | 3.3 | 415136.4
1 | IA | Helmers | SERF_IA | S7 | no drainage | 2015 | soybean | 2015-05-02 | 2015-10-07 | AG3334 | 3.3 | 415136.4
1 | IA | Helmers | SERF_IA | S8 | no drainage | 2015 | soybean | 2015-05-02 | 2015-10-07 | AG3334 | 3.3 | 415136.4
1 | IA | Helmers | SERF_IA | S1 | shallow drainage | 2016 | corn
1 | IA | Helmers | SERF_IA | S2 | conventional "free" drainage | 2016 | corn
1 | IA | Helmers | SERF_IA | S3 | controlled drainage | 2016 | corn
1 | IA | Helmers | SERF_IA | S4 | controlled drainage | 2016 | corn
1 | IA | Helmers | SERF_IA | S5 | conventional "free" drainage | 2016 | corn
1 | IA | Helmers | SERF_IA | S6 | shallow drainage | 2016 | corn
1 | IA | Helmers | SERF_IA | S7 | no drainage | 2016 | corn
1 | IA | Helmers | SERF_IA | S8 | no drainage | 2016 | corn
1 | IA | Helmers | SERF_IA | S1 | shallow drainage | 2016 | soybean
1 | IA | Helmers | SERF_IA | S2 | conventional "free" drainage | 2016 | soybean
1 | IA | Helmers | SERF_IA | S3 | controlled drainage | 2016 | soybean
1 | IA | Helmers | SERF_IA | S4 | controlled drainage | 2016 | soybean
1 | IA | Helmers | SERF_IA | S5 | conventional "free" drainage | 2016 | soybean
1 | IA | Helmers | SERF_IA | S6 | shallow drainage | 2016 | soybean
1 | IA | Helmers | SERF_IA | S7 | no drainage | 2016 | soybean
1 | IA | Helmers | SERF_IA | S8 | no drainage | 2016 | soybean
1 | IA | Helmers | SERF_IA | S1 | shallow drainage | 2017 | corn
1 | IA | Helmers | SERF_IA | S2 | conventional "free" drainage | 2017 | corn
1 | IA | Helmers | SERF_IA | S3 | controlled drainage | 2017 | corn
1 | IA | Helmers | SERF_IA | S4 | controlled drainage | 2017 | corn
1 | IA | Helmers | SERF_IA | S5 | conventional "free" drainage | 2017 | corn
1 | IA | Helmers | SERF_IA | S6 | shallow drainage | 2017 | corn
1 | IA | Helmers | SERF_IA | S7 | no drainage | 2017 | corn
1 | IA | Helmers | SERF_IA | S8 | no drainage | 2017 | corn
1 | IA | Helmers | SERF_IA | S1 | shallow drainage | 2017 | soybean
1 | IA | Helmers | SERF_IA | S2 | conventional "free" drainage | 2017 | soybean
1 | IA | Helmers | SERF_IA | S3 | controlled drainage | 2017 | soybean
1 | IA | Helmers | SERF_IA | S4 | controlled drainage | 2017 | soybean
1 | IA | Helmers | SERF_IA | S5 | conventional "free" drainage | 2017 | soybean
1 | IA | Helmers | SERF_IA | S6 | shallow drainage | 2017 | soybean
1 | IA | Helmers | SERF_IA | S7 | no drainage | 2017 | soybean
1 | IA | Helmers | SERF_IA | S8 | no drainage | 2017 | soybean
1 | IA | Helmers | SERF_IA | S1 | shallow drainage | 2018 | corn
1 | IA | Helmers | SERF_IA | S2 | conventional "free" drainage | 2018 | corn
1 | IA | Helmers | SERF_IA | S3 | controlled drainage | 2018 | corn
1 | IA | Helmers | SERF_IA | S4 | controlled drainage | 2018 | corn
1 | IA | Helmers | SERF_IA | S5 | conventional "free" drainage | 2018 | corn
1 | IA | Helmers | SERF_IA | S6 | shallow drainage | 2018 | corn
1 | IA | Helmers | SERF_IA | S7 | no drainage | 2018 | corn
1 | IA | Helmers | SERF_IA | S8 | no drainage | 2018 | corn
1 | IA | Helmers | SERF_IA | S1 | shallow drainage | 2018 | soybean
1 | IA | Helmers | SERF_IA | S2 | conventional "free" drainage | 2018 | soybean
1 | IA | Helmers | SERF_IA | S3 | controlled drainage | 2018 | soybean
1 | IA | Helmers | SERF_IA | S4 | controlled drainage | 2018 | soybean
1 | IA | Helmers | SERF_IA | S5 | conventional "free" drainage | 2018 | soybean
1 | IA | Helmers | SERF_IA | S6 | shallow drainage | 2018 | soybean
1 | IA | Helmers | SERF_IA | S7 | no drainage | 2018 | soybean
1 | IA | Helmers | SERF_IA | S8 | no drainage | 2018 | soybean

## Fertilizer
# | STATE | Lead PI | Site ID | Plot ID | DW Treatment | Crop Year | Crop | Fertilizer Appl. Date (YYYY-MM-DD) | Fertilizer Type | Appl. Rate (kg/ha) | Nit. Inhibitor (kg a.i. / ha) | Appl. Method | Appl. Depth (cm) | Tillage Date (YYYY-MM-DD) | Tillage Method | Commetns
1 | IA | Helmers | SERF_IA | S1 | shallow drainage | 2007 | corn | 2007-05-04 | Anhydrous Ammonia | see Comments |  | injected in every row |  | 2007-05-08 | cultivate | 75#N as anhydrous (82/5-0-0)
1 | IA | Helmers | SERF_IA | S2 | conventional "free" drainage | 2007 | corn | 2007-05-04 | Anhydrous Ammonia | see Comments |  | injected in every row |  | 2007-05-08 | cultivate | 75#N as anhydrous (82/5-0-0)
1 | IA | Helmers | SERF_IA | S3 | controlled drainage | 2007 | corn | 2007-05-04 | Anhydrous Ammonia | see Comments |  | injected in every row |  | 2007-05-08 | cultivate | 75#N as anhydrous (82/5-0-0)
1 | IA | Helmers | SERF_IA | S4 | controlled drainage | 2007 | corn | 2007-05-04 | Anhydrous Ammonia | see Comments |  | injected in every row |  | 2007-05-08 | cultivate | 75#N as anhydrous (82/5-0-0)
1 | IA | Helmers | SERF_IA | S5 | conventional "free" drainage | 2007 | corn | 2007-05-04 | Anhydrous Ammonia | see Comments |  | injected in every row |  | 2007-05-08 | cultivate | 75#N as anhydrous (82/5-0-0)
1 | IA | Helmers | SERF_IA | S6 | shallow drainage | 2007 | corn | 2007-05-04 | Anhydrous Ammonia | see Comments |  | injected in every row |  | 2007-05-08 | cultivate | 75#N as anhydrous (82/5-0-0)
1 | IA | Helmers | SERF_IA | S7 | no drainage | 2007 | corn | 2007-05-04 | Anhydrous Ammonia | see Comments |  | injected in every row |  | 2007-05-08 | cultivate | 75#N as anhydrous (82/5-0-0)
1 | IA | Helmers | SERF_IA | S8 | no drainage | 2007 | corn | 2007-05-04 | Anhydrous Ammonia | see Comments |  | injected in every row |  | 2007-05-08 | cultivate | 75#N as anhydrous (82/5-0-0)
1 | IA | Helmers | SERF_IA | S1 | shallow drainage | 2007 | soybean | [6 empty] | 2007-06-02 | cultivate
1 | IA | Helmers | SERF_IA | S2 | conventional "free" drainage | 2007 | soybean | [6 empty] | 2007-06-02 | cultivate
1 | IA | Helmers | SERF_IA | S3 | controlled drainage | 2007 | soybean | [6 empty] | 2007-06-02 | cultivate
1 | IA | Helmers | SERF_IA | S4 | controlled drainage | 2007 | soybean | [6 empty] | 2007-06-02 | cultivate
1 | IA | Helmers | SERF_IA | S5 | conventional "free" drainage | 2007 | soybean | [6 empty] | 2007-06-02 | cultivate
1 | IA | Helmers | SERF_IA | S6 | shallow drainage | 2007 | soybean | [6 empty] | 2007-06-02 | cultivate
1 | IA | Helmers | SERF_IA | S7 | no drainage | 2007 | soybean | [6 empty] | 2007-06-02 | cultivate
1 | IA | Helmers | SERF_IA | S8 | no drainage | 2007 | soybean | [6 empty] | 2007-06-02 | cultivate
1 | IA | Helmers | SERF_IA | S1 | shallow drainage | 2008 | corn | 2008-05-04 | Anhydrous Ammonia | see Comments |  | injected in every row |  | 2007-11-10, 2008-05-08 | chisel (2007), cultivate (2008) | 75#N as anhydrous (82/5-0-0)
1 | IA | Helmers | SERF_IA | S2 | conventional "free" drainage | 2008 | corn | 2008-05-04 | Anhydrous Ammonia | see Comments |  | injected in every row |  | 2007-11-10, 2008-05-08 | chisel (2007), cultivate (2008) | 75#N as anhydrous (82/5-0-0)
1 | IA | Helmers | SERF_IA | S3 | controlled drainage | 2008 | corn | 2008-05-04 | Anhydrous Ammonia | see Comments |  | injected in every row |  | 2007-11-10, 2008-05-08 | chisel (2007), cultivate (2008) | 75#N as anhydrous (82/5-0-0)
1 | IA | Helmers | SERF_IA | S4 | controlled drainage | 2008 | corn | 2008-05-04 | Anhydrous Ammonia | see Comments |  | injected in every row |  | 2007-11-10, 2008-05-08 | chisel (2007), cultivate (2008) | 75#N as anhydrous (82/5-0-0)
1 | IA | Helmers | SERF_IA | S5 | conventional "free" drainage | 2008 | corn | 2008-05-04 | Anhydrous Ammonia | see Comments |  | injected in every row |  | 2007-11-10, 2008-05-08 | chisel (2007), cultivate (2008) | 75#N as anhydrous (82/5-0-0)
1 | IA | Helmers | SERF_IA | S6 | shallow drainage | 2008 | corn | 2008-05-04 | Anhydrous Ammonia | see Comments |  | injected in every row |  | 2007-11-10, 2008-05-08 | chisel (2007), cultivate (2008) | 75#N as anhydrous (82/5-0-0)
1 | IA | Helmers | SERF_IA | S7 | no drainage | 2008 | corn | 2008-05-04 | Anhydrous Ammonia | see Comments |  | injected in every row |  | 2007-11-10, 2008-05-08 | chisel (2007), cultivate (2008) | 75#N as anhydrous (82/5-0-0)
1 | IA | Helmers | SERF_IA | S8 | no drainage | 2008 | corn | 2008-05-04 | Anhydrous Ammonia | see Comments |  | injected in every row |  | 2007-11-10, 2008-05-08 | chisel (2007), cultivate (2008) | 75#N as anhydrous (82/5-0-0)
1 | IA | Helmers | SERF_IA | S1 | shallow drainage | 2008 | soybean | 2007-11-20 | DAP + K | see Comments |  | broadcast |  | 2008-06-02 | cultivate | 280# DAP + 200# K
1 | IA | Helmers | SERF_IA | S2 | conventional "free" drainage | 2008 | soybean | 2007-11-20 | DAP + K | see Comments |  | broadcast |  | 2008-06-02 | cultivate | 280# DAP + 200# K
1 | IA | Helmers | SERF_IA | S3 | controlled drainage | 2008 | soybean | 2007-11-20 | DAP + K | see Comments |  | broadcast |  | 2008-06-02 | cultivate | 280# DAP + 200# K
1 | IA | Helmers | SERF_IA | S4 | controlled drainage | 2008 | soybean | 2007-11-20 | DAP + K | see Comments |  | broadcast |  | 2008-06-02 | cultivate | 280# DAP + 200# K
1 | IA | Helmers | SERF_IA | S5 | conventional "free" drainage | 2008 | soybean | 2007-11-20 | DAP + K | see Comments |  | broadcast |  | 2008-06-02 | cultivate | 280# DAP + 200# K
1 | IA | Helmers | SERF_IA | S6 | shallow drainage | 2008 | soybean | 2007-11-20 | DAP + K | see Comments |  | broadcast |  | 2008-06-02 | cultivate | 280# DAP + 200# K
1 | IA | Helmers | SERF_IA | S7 | no drainage | 2008 | soybean | 2007-11-20 | DAP + K | see Comments |  | broadcast |  | 2008-06-02 | cultivate | 280# DAP + 200# K
1 | IA | Helmers | SERF_IA | S8 | no drainage | 2008 | soybean | 2007-11-20 | DAP + K | see Comments |  | broadcast |  | 2008-06-02 | cultivate | 280# DAP + 200# K
1 | IA | Helmers | SERF_IA | S1 | shallow drainage | 2009 | corn | 2008-11-21, 2009-04-11 | DAP + K (2008), Anhydrous Ammonia (2009) | see Comments |  | broadcast (2008), injected in every row (2009) |  | 2009-04-17 | cultivate | 280# DAP + 200# K (2008), 125#N as anhydrous (2009)
1 | IA | Helmers | SERF_IA | S2 | conventional "free" drainage | 2009 | corn | 2008-11-21, 2009-04-11 | DAP + K (2008), Anhydrous Ammonia (2009) | see Comments |  | broadcast (2008), injected in every row (2009) |  | 2009-04-17 | cultivate | 280# DAP + 200# K (2008), 125#N as anhydrous (2009)
1 | IA | Helmers | SERF_IA | S3 | controlled drainage | 2009 | corn | 2008-11-21, 2009-04-11 | DAP + K (2008), Anhydrous Ammonia (2009) | see Comments |  | broadcast (2008), injected in every row (2009) |  | 2009-04-17 | cultivate | 280# DAP + 200# K (2008), 125#N as anhydrous (2009)
1 | IA | Helmers | SERF_IA | S4 | controlled drainage | 2009 | corn | 2008-11-21, 2009-04-11 | DAP + K (2008), Anhydrous Ammonia (2009) | see Comments |  | broadcast (2008), injected in every row (2009) |  | 2009-04-17 | cultivate | 280# DAP + 200# K (2008), 125#N as anhydrous (2009)
1 | IA | Helmers | SERF_IA | S5 | conventional "free" drainage | 2009 | corn | 2008-11-21, 2009-04-11 | DAP + K (2008), Anhydrous Ammonia (2009) | see Comments |  | broadcast (2008), injected in every row (2009) |  | 2009-04-17 | cultivate | 280# DAP + 200# K (2008), 125#N as anhydrous (2009)
1 | IA | Helmers | SERF_IA | S6 | shallow drainage | 2009 | corn | 2008-11-21, 2009-04-11 | DAP + K (2008), Anhydrous Ammonia (2009) | see Comments |  | broadcast (2008), injected in every row (2009) |  | 2009-04-17 | cultivate | 280# DAP + 200# K (2008), 125#N as anhydrous (2009)
1 | IA | Helmers | SERF_IA | S7 | no drainage | 2009 | corn | 2008-11-21, 2009-04-11 | DAP + K (2008), Anhydrous Ammonia (2009) | see Comments |  | broadcast (2008), injected in every row (2009) |  | 2009-04-17 | cultivate | 280# DAP + 200# K (2008), 125#N as anhydrous (2009)
1 | IA | Helmers | SERF_IA | S8 | no drainage | 2009 | corn | 2008-11-21, 2009-04-11 | DAP + K (2008), Anhydrous Ammonia (2009) | see Comments |  | broadcast (2008), injected in every row (2009) |  | 2009-04-17 | cultivate | 280# DAP + 200# K (2008), 125#N as anhydrous (2009)
1 | IA | Helmers | SERF_IA | S1 | shallow drainage | 2009 | soybean
1 | IA | Helmers | SERF_IA | S2 | conventional "free" drainage | 2009 | soybean
1 | IA | Helmers | SERF_IA | S3 | controlled drainage | 2009 | soybean
1 | IA | Helmers | SERF_IA | S4 | controlled drainage | 2009 | soybean
1 | IA | Helmers | SERF_IA | S5 | conventional "free" drainage | 2009 | soybean
1 | IA | Helmers | SERF_IA | S6 | shallow drainage | 2009 | soybean
1 | IA | Helmers | SERF_IA | S7 | no drainage | 2009 | soybean
1 | IA | Helmers | SERF_IA | S8 | no drainage | 2009 | soybean
1 | IA | Helmers | SERF_IA | S1 | shallow drainage | 2010 | corn | 2010-04-01, 2010-04-13, 2010-07-03 | Anhydrous Ammonia, DAP + material, UAN(32%) | see Comments |  | injected in every row, broadcast, dribble-banded |  | 2010-04-15 | cultivate (1 pass) | 90#N as anhydrous, 280# DAP + 200# material, 50#N UAN(32%)
1 | IA | Helmers | SERF_IA | S2 | conventional "free" drainage | 2010 | corn | 2010-04-01, 2010-04-13, 2010-07-03 | Anhydrous Ammonia, DAP + material, UAN(32%) | see Comments |  | injected in every row, broadcast, dribble-banded |  | 2010-04-15 | cultivate (1 pass) | 90#N as anhydrous, 280# DAP + 200# material, 50#N UAN(32%)
1 | IA | Helmers | SERF_IA | S3 | controlled drainage | 2010 | corn | 2010-04-01, 2010-04-13, 2010-07-03 | Anhydrous Ammonia, DAP + material, UAN(32%) | see Comments |  | injected in every row, broadcast, dribble-banded |  | 2010-04-15 | cultivate (1 pass) | 90#N as anhydrous, 280# DAP + 200# material, 50#N UAN(32%)
1 | IA | Helmers | SERF_IA | S4 | controlled drainage | 2010 | corn | 2010-04-01, 2010-04-13, 2010-07-03 | Anhydrous Ammonia, DAP + material, UAN(32%) | see Comments |  | injected in every row, broadcast, dribble-banded |  | 2010-04-15 | cultivate (1 pass) | 90#N as anhydrous, 280# DAP + 200# material, 50#N UAN(32%)
1 | IA | Helmers | SERF_IA | S5 | conventional "free" drainage | 2010 | corn | 2010-04-01, 2010-04-13, 2010-07-03 | Anhydrous Ammonia, DAP + material, UAN(32%) | see Comments |  | injected in every row, broadcast, dribble-banded |  | 2010-04-15 | cultivate (1 pass) | 90#N as anhydrous, 280# DAP + 200# material, 50#N UAN(32%)
1 | IA | Helmers | SERF_IA | S6 | shallow drainage | 2010 | corn | 2010-04-01, 2010-04-13, 2010-07-03 | Anhydrous Ammonia, DAP + material, UAN(32%) | see Comments |  | injected in every row, broadcast, dribble-banded |  | 2010-04-15 | cultivate (1 pass) | 90#N as anhydrous, 280# DAP + 200# material, 50#N UAN(32%)
1 | IA | Helmers | SERF_IA | S7 | no drainage | 2010 | corn | 2010-04-01, 2010-04-13, 2010-07-03 | Anhydrous Ammonia, DAP + material, UAN(32%) | see Comments |  | injected in every row, broadcast, dribble-banded |  | 2010-04-15 | cultivate (1 pass) | 90#N as anhydrous, 280# DAP + 200# material, 50#N UAN(32%)
1 | IA | Helmers | SERF_IA | S8 | no drainage | 2010 | corn | 2010-04-01, 2010-04-13, 2010-07-03 | Anhydrous Ammonia, DAP + material, UAN(32%) | see Comments |  | injected in every row, broadcast, dribble-banded |  | 2010-04-15 | cultivate (1 pass) | 90#N as anhydrous, 280# DAP + 200# material, 50#N UAN(32%)
1 | IA | Helmers | SERF_IA | S1 | shallow drainage | 2010 | soybean
1 | IA | Helmers | SERF_IA | S2 | conventional "free" drainage | 2010 | soybean
1 | IA | Helmers | SERF_IA | S3 | controlled drainage | 2010 | soybean
1 | IA | Helmers | SERF_IA | S4 | controlled drainage | 2010 | soybean
1 | IA | Helmers | SERF_IA | S5 | conventional "free" drainage | 2010 | soybean
1 | IA | Helmers | SERF_IA | S6 | shallow drainage | 2010 | soybean
1 | IA | Helmers | SERF_IA | S7 | no drainage | 2010 | soybean
1 | IA | Helmers | SERF_IA | S8 | no drainage | 2010 | soybean
1 | IA | Helmers | SERF_IA | S1 | shallow drainage | 2011 | corn | 2011-04-01 | NH3 (82.5%) | 212.8 | no | injected between rows
1 | IA | Helmers | SERF_IA | S2 | conventional "free" drainage | 2011 | corn | 2011-04-01 | NH3 (82.5%) | 212.8 | no | injected between rows
1 | IA | Helmers | SERF_IA | S3 | controlled drainage | 2011 | corn | 2011-04-01 | NH3 (82.5%) | 212.8 | no | injected between rows
1 | IA | Helmers | SERF_IA | S4 | controlled drainage | 2011 | corn | 2011-04-01 | NH3 (82.5%) | 212.8 | no | injected between rows
1 | IA | Helmers | SERF_IA | S5 | conventional "free" drainage | 2011 | corn | 2011-04-01 | NH3 (82.5%) | 212.8 | no | injected between rows
1 | IA | Helmers | SERF_IA | S6 | shallow drainage | 2011 | corn | 2011-04-01 | NH3 (82.5%) | 212.8 | no | injected between rows
1 | IA | Helmers | SERF_IA | S7 | no drainage | 2011 | corn | 2011-04-01 | NH3 (82.5%) | 212.8 | no | injected between rows
1 | IA | Helmers | SERF_IA | S8 | no drainage | 2011 | corn | 2011-04-01 | NH3 (82.5%) | 212.8 | no | injected between rows
1 | IA | Helmers | SERF_IA | S1 | shallow drainage | 2011 | soybean
1 | IA | Helmers | SERF_IA | S2 | conventional "free" drainage | 2011 | soybean
1 | IA | Helmers | SERF_IA | S3 | controlled drainage | 2011 | soybean
1 | IA | Helmers | SERF_IA | S4 | controlled drainage | 2011 | soybean
1 | IA | Helmers | SERF_IA | S5 | conventional "free" drainage | 2011 | soybean
1 | IA | Helmers | SERF_IA | S6 | shallow drainage | 2011 | soybean
1 | IA | Helmers | SERF_IA | S7 | no drainage | 2011 | soybean
1 | IA | Helmers | SERF_IA | S8 | no drainage | 2011 | soybean
1 | IA | Helmers | SERF_IA | S1 | shallow drainage | 2012 | corn | 2011-11-01, 2012-03-12 | K2O (60%) + MAP (11-52-0), NH3 | 280 (K2O) + 336 (MAP), 200#N (NH3) | no | broadcast (2011), injected in every row (2012)
1 | IA | Helmers | SERF_IA | S2 | conventional "free" drainage | 2012 | corn | 2011-11-01, 2012-03-12 | K2O (60%) + MAP (11-52-0), NH3 | 280 (K2O) + 336 (MAP), 200#N (NH3) | no | broadcast (2011), injected in every row (2012)
1 | IA | Helmers | SERF_IA | S3 | controlled drainage | 2012 | corn | 2011-11-01, 2012-03-12 | K2O (60%) + MAP (11-52-0), NH3 | 280 (K2O) + 336 (MAP), 200#N (NH3) | no | broadcast (2011), injected in every row (2012)
1 | IA | Helmers | SERF_IA | S4 | controlled drainage | 2012 | corn | 2011-11-01, 2012-03-12 | K2O (60%) + MAP (11-52-0), NH3 | 280 (K2O) + 336 (MAP), 200#N (NH3) | no | broadcast (2011), injected in every row (2012)
1 | IA | Helmers | SERF_IA | S5 | conventional "free" drainage | 2012 | corn | 2011-11-01, 2012-03-12 | K2O (60%) + MAP (11-52-0), NH3 | 280 (K2O) + 336 (MAP), 200#N (NH3) | no | broadcast (2011), injected in every row (2012)
1 | IA | Helmers | SERF_IA | S6 | shallow drainage | 2012 | corn | 2011-11-01, 2012-03-12 | K2O (60%) + MAP (11-52-0), NH3 | 280 (K2O) + 336 (MAP), 200#N (NH3) | no | broadcast (2011), injected in every row (2012)
1 | IA | Helmers | SERF_IA | S7 | no drainage | 2012 | corn | 2011-11-01, 2012-03-12 | K2O (60%) + MAP (11-52-0), NH3 | 280 (K2O) + 336 (MAP), 200#N (NH3) | no | broadcast (2011), injected in every row (2012)
1 | IA | Helmers | SERF_IA | S8 | no drainage | 2012 | corn | 2011-11-01, 2012-03-12 | K2O (60%) + MAP (11-52-0), NH3 | 280 (K2O) + 336 (MAP), 200#N (NH3) | no | broadcast (2011), injected in every row (2012)
1 | IA | Helmers | SERF_IA | S1 | shallow drainage | 2012 | soybean
1 | IA | Helmers | SERF_IA | S2 | conventional "free" drainage | 2012 | soybean
1 | IA | Helmers | SERF_IA | S3 | controlled drainage | 2012 | soybean
1 | IA | Helmers | SERF_IA | S4 | controlled drainage | 2012 | soybean
1 | IA | Helmers | SERF_IA | S5 | conventional "free" drainage | 2012 | soybean
1 | IA | Helmers | SERF_IA | S6 | shallow drainage | 2012 | soybean
1 | IA | Helmers | SERF_IA | S7 | no drainage | 2012 | soybean
1 | IA | Helmers | SERF_IA | S8 | no drainage | 2012 | soybean
1 | IA | Helmers | SERF_IA | S1 | shallow drainage | 2013 | corn | 2013-05-02 | NH3 | 150#N | no | injected between rows
1 | IA | Helmers | SERF_IA | S2 | conventional "free" drainage | 2013 | corn | 2013-05-02 | NH3 | 150#N | no | injected between rows
1 | IA | Helmers | SERF_IA | S3 | controlled drainage | 2013 | corn | 2013-05-02 | NH3 | 150#N | no | injected between rows
1 | IA | Helmers | SERF_IA | S4 | controlled drainage | 2013 | corn | 2013-05-02 | NH3 | 150#N | no | injected between rows
1 | IA | Helmers | SERF_IA | S5 | conventional "free" drainage | 2013 | corn | 2013-05-02 | NH3 | 150#N | no | injected between rows
1 | IA | Helmers | SERF_IA | S6 | shallow drainage | 2013 | corn | 2013-05-02 | NH3 | 150#N | no | injected between rows
1 | IA | Helmers | SERF_IA | S7 | no drainage | 2013 | corn | 2013-05-02 | NH3 | 150#N | no | injected between rows
1 | IA | Helmers | SERF_IA | S8 | no drainage | 2013 | corn | 2013-05-02 | NH3 | 150#N | no | injected between rows
1 | IA | Helmers | SERF_IA | S1 | shallow drainage | 2013 | soybean
1 | IA | Helmers | SERF_IA | S2 | conventional "free" drainage | 2013 | soybean
1 | IA | Helmers | SERF_IA | S3 | controlled drainage | 2013 | soybean
1 | IA | Helmers | SERF_IA | S4 | controlled drainage | 2013 | soybean
1 | IA | Helmers | SERF_IA | S5 | conventional "free" drainage | 2013 | soybean
1 | IA | Helmers | SERF_IA | S6 | shallow drainage | 2013 | soybean
1 | IA | Helmers | SERF_IA | S7 | no drainage | 2013 | soybean
1 | IA | Helmers | SERF_IA | S8 | no drainage | 2013 | soybean
1 | IA | Helmers | SERF_IA | S1 | shallow drainage | 2014 | corn | 2014-04-23 | NH3 | 150#N | no | injected between rows
1 | IA | Helmers | SERF_IA | S2 | conventional "free" drainage | 2014 | corn | 2014-04-23 | NH3 | 150#N | no | injected between rows
1 | IA | Helmers | SERF_IA | S3 | controlled drainage | 2014 | corn | 2014-04-23 | NH3 | 150#N | no | injected between rows
1 | IA | Helmers | SERF_IA | S4 | controlled drainage | 2014 | corn | 2014-04-23 | NH3 | 150#N | no | injected between rows
1 | IA | Helmers | SERF_IA | S5 | conventional "free" drainage | 2014 | corn | 2014-04-23 | NH3 | 150#N | no | injected between rows
1 | IA | Helmers | SERF_IA | S6 | shallow drainage | 2014 | corn | 2014-04-23 | NH3 | 150#N | no | injected between rows
1 | IA | Helmers | SERF_IA | S7 | no drainage | 2014 | corn | 2014-04-23 | NH3 | 150#N | no | injected between rows
1 | IA | Helmers | SERF_IA | S8 | no drainage | 2014 | corn | 2014-04-23 | NH3 | 150#N | no | injected between rows
1 | IA | Helmers | SERF_IA | S1 | shallow drainage | 2014 | soybean
1 | IA | Helmers | SERF_IA | S2 | conventional "free" drainage | 2014 | soybean
1 | IA | Helmers | SERF_IA | S3 | controlled drainage | 2014 | soybean
1 | IA | Helmers | SERF_IA | S4 | controlled drainage | 2014 | soybean
1 | IA | Helmers | SERF_IA | S5 | conventional "free" drainage | 2014 | soybean
1 | IA | Helmers | SERF_IA | S6 | shallow drainage | 2014 | soybean
1 | IA | Helmers | SERF_IA | S7 | no drainage | 2014 | soybean
1 | IA | Helmers | SERF_IA | S8 | no drainage | 2014 | soybean
1 | IA | Helmers | SERF_IA | S1 | shallow drainage | 2015 | corn | 2015-04-17 | multiple + Ammonia | (36#N + 92#P +120#K) + 160#N as ammonia | no | broadcast (multiple), injected between rows (ammonia)
1 | IA | Helmers | SERF_IA | S2 | conventional "free" drainage | 2015 | corn | 2015-04-17 | multiple + Ammonia | (36#N + 92#P +120#K) + 160#N as ammonia | no | broadcast (multiple), injected between rows (ammonia)
1 | IA | Helmers | SERF_IA | S3 | controlled drainage | 2015 | corn | 2015-04-17 | multiple + Ammonia | (36#N + 92#P +120#K) + 160#N as ammonia | no | broadcast (multiple), injected between rows (ammonia)
1 | IA | Helmers | SERF_IA | S4 | controlled drainage | 2015 | corn | 2015-04-17 | multiple + Ammonia | (36#N + 92#P +120#K) + 160#N as ammonia | no | broadcast (multiple), injected between rows (ammonia)
1 | IA | Helmers | SERF_IA | S5 | conventional "free" drainage | 2015 | corn | 2015-04-17 | multiple + Ammonia | (36#N + 92#P +120#K) + 160#N as ammonia | no | broadcast (multiple), injected between rows (ammonia)
1 | IA | Helmers | SERF_IA | S6 | shallow drainage | 2015 | corn | 2015-04-17 | multiple + Ammonia | (36#N + 92#P +120#K) + 160#N as ammonia | no | broadcast (multiple), injected between rows (ammonia)
1 | IA | Helmers | SERF_IA | S7 | no drainage | 2015 | corn | 2015-04-17 | multiple + Ammonia | (36#N + 92#P +120#K) + 160#N as ammonia | no | broadcast (multiple), injected between rows (ammonia)
1 | IA | Helmers | SERF_IA | S8 | no drainage | 2015 | corn | 2015-04-17 | multiple + Ammonia | (36#N + 92#P +120#K) + 160#N as ammonia | no | broadcast (multiple), injected between rows (ammonia)
1 | IA | Helmers | SERF_IA | S1 | shallow drainage | 2015 | soybean
1 | IA | Helmers | SERF_IA | S2 | conventional "free" drainage | 2015 | soybean
1 | IA | Helmers | SERF_IA | S3 | controlled drainage | 2015 | soybean
1 | IA | Helmers | SERF_IA | S4 | controlled drainage | 2015 | soybean
1 | IA | Helmers | SERF_IA | S5 | conventional "free" drainage | 2015 | soybean
1 | IA | Helmers | SERF_IA | S6 | shallow drainage | 2015 | soybean
1 | IA | Helmers | SERF_IA | S7 | no drainage | 2015 | soybean
1 | IA | Helmers | SERF_IA | S8 | no drainage | 2015 | soybean
1 | IA | Helmers | SERF_IA | S1 | shallow drainage | 2016 | corn
1 | IA | Helmers | SERF_IA | S2 | conventional "free" drainage | 2016 | corn
1 | IA | Helmers | SERF_IA | S3 | controlled drainage | 2016 | corn
1 | IA | Helmers | SERF_IA | S4 | controlled drainage | 2016 | corn
1 | IA | Helmers | SERF_IA | S5 | conventional "free" drainage | 2016 | corn
1 | IA | Helmers | SERF_IA | S6 | shallow drainage | 2016 | corn
1 | IA | Helmers | SERF_IA | S7 | no drainage | 2016 | corn
1 | IA | Helmers | SERF_IA | S8 | no drainage | 2016 | corn
1 | IA | Helmers | SERF_IA | S1 | shallow drainage | 2016 | soybean
1 | IA | Helmers | SERF_IA | S2 | conventional "free" drainage | 2016 | soybean
1 | IA | Helmers | SERF_IA | S3 | controlled drainage | 2016 | soybean
1 | IA | Helmers | SERF_IA | S4 | controlled drainage | 2016 | soybean
1 | IA | Helmers | SERF_IA | S5 | conventional "free" drainage | 2016 | soybean
1 | IA | Helmers | SERF_IA | S6 | shallow drainage | 2016 | soybean
1 | IA | Helmers | SERF_IA | S7 | no drainage | 2016 | soybean
1 | IA | Helmers | SERF_IA | S8 | no drainage | 2016 | soybean
1 | IA | Helmers | SERF_IA | S1 | shallow drainage | 2017 | corn
1 | IA | Helmers | SERF_IA | S2 | conventional "free" drainage | 2017 | corn
1 | IA | Helmers | SERF_IA | S3 | controlled drainage | 2017 | corn
1 | IA | Helmers | SERF_IA | S4 | controlled drainage | 2017 | corn
1 | IA | Helmers | SERF_IA | S5 | conventional "free" drainage | 2017 | corn
1 | IA | Helmers | SERF_IA | S6 | shallow drainage | 2017 | corn
1 | IA | Helmers | SERF_IA | S7 | no drainage | 2017 | corn
1 | IA | Helmers | SERF_IA | S8 | no drainage | 2017 | corn
1 | IA | Helmers | SERF_IA | S1 | shallow drainage | 2017 | soybean
1 | IA | Helmers | SERF_IA | S2 | conventional "free" drainage | 2017 | soybean
1 | IA | Helmers | SERF_IA | S3 | controlled drainage | 2017 | soybean
1 | IA | Helmers | SERF_IA | S4 | controlled drainage | 2017 | soybean
1 | IA | Helmers | SERF_IA | S5 | conventional "free" drainage | 2017 | soybean
1 | IA | Helmers | SERF_IA | S6 | shallow drainage | 2017 | soybean
1 | IA | Helmers | SERF_IA | S7 | no drainage | 2017 | soybean
1 | IA | Helmers | SERF_IA | S8 | no drainage | 2017 | soybean
1 | IA | Helmers | SERF_IA | S1 | shallow drainage | 2018 | corn
1 | IA | Helmers | SERF_IA | S2 | conventional "free" drainage | 2018 | corn
1 | IA | Helmers | SERF_IA | S3 | controlled drainage | 2018 | corn
1 | IA | Helmers | SERF_IA | S4 | controlled drainage | 2018 | corn
1 | IA | Helmers | SERF_IA | S5 | conventional "free" drainage | 2018 | corn
1 | IA | Helmers | SERF_IA | S6 | shallow drainage | 2018 | corn
1 | IA | Helmers | SERF_IA | S7 | no drainage | 2018 | corn
1 | IA | Helmers | SERF_IA | S8 | no drainage | 2018 | corn
1 | IA | Helmers | SERF_IA | S1 | shallow drainage | 2018 | soybean
1 | IA | Helmers | SERF_IA | S2 | conventional "free" drainage | 2018 | soybean
1 | IA | Helmers | SERF_IA | S3 | controlled drainage | 2018 | soybean
1 | IA | Helmers | SERF_IA | S4 | controlled drainage | 2018 | soybean
1 | IA | Helmers | SERF_IA | S5 | conventional "free" drainage | 2018 | soybean
1 | IA | Helmers | SERF_IA | S6 | shallow drainage | 2018 | soybean
1 | IA | Helmers | SERF_IA | S7 | no drainage | 2018 | soybean
1 | IA | Helmers | SERF_IA | S8 | no drainage | 2018 | soybean

## Weir Settings
# | STATE | Lead PI | Site ID | Plot ID | DW Treatment | Crop Year | Outlet Date (YYYY-MM-DD) | Outlet Depth (cm) | Comments
1 | IA | Helmers | SERF_IA | S3 | controlled drainage | 2007
1 | IA | Helmers | SERF_IA | S4 | controlled drainage | 2007
1 | IA | Helmers | SERF_IA | S3 | controlled drainage | 2008
1 | IA | Helmers | SERF_IA | S4 | controlled drainage | 2008
1 | IA | Helmers | SERF_IA | S3 | controlled drainage | 2009
1 | IA | Helmers | SERF_IA | S4 | controlled drainage | 2009
1 | IA | Helmers | SERF_IA | S3 | controlled drainage | 2010
1 | IA | Helmers | SERF_IA | S4 | controlled drainage | 2010
1 | IA | Helmers | SERF_IA | S3 | controlled drainage | 2011 | 2011-04-25 | 120 | Plate removed for planting
1 | IA | Helmers | SERF_IA | S4 | controlled drainage | 2011 | 2011-04-25 | 120 | Plate removed for planting
1 | IA | Helmers | SERF_IA | S3 | controlled drainage | 2011 | 2011-06-01 | 76 | Plate replaced after planting
1 | IA | Helmers | SERF_IA | S4 | controlled drainage | 2011 | 2011-06-01 | 76 | Plate replaced after planting
1 | IA | Helmers | SERF_IA | S3 | controlled drainage | 2012 | 2012-04-05 | 120 | Plate removed for planting
1 | IA | Helmers | SERF_IA | S4 | controlled drainage | 2012 | 2012-04-05 | 120 | Plate removed for planting
1 | IA | Helmers | SERF_IA | S3 | controlled drainage | 2012 | 2012-06-14 | 76 | Plate replaced after planting
1 | IA | Helmers | SERF_IA | S4 | controlled drainage | 2012 | 2012-06-14 | 76 | Plate replaced after planting
1 | IA | Helmers | SERF_IA | S3 | controlled drainage | 2013 |  | 76 | Plates remained at 76 cm year round due to low water table conditions at the beginning of 2013
1 | IA | Helmers | SERF_IA | S4 | controlled drainage | 2013 |  | 76 | Plates remained at 76 cm year round due to low water table conditions at the beginning of 2013
1 | IA | Helmers | SERF_IA | S3 | controlled drainage | 2014 |  | 76 | Plates remained at 76 cm year round due to low water table conditions at the beginning of 2014
1 | IA | Helmers | SERF_IA | S4 | controlled drainage | 2014 |  | 76 | Plates remained at 76 cm year round due to low water table conditions at the beginning of 2014
1 | IA | Helmers | SERF_IA | S3 | controlled drainage | 2015 | 2015-03-31 | 120 | Plates removed for planting
1 | IA | Helmers | SERF_IA | S4 | controlled drainage | 2015 | 2015-03-31 | 120 | Plates removed for planting
1 | IA | Helmers | SERF_IA | S3 | controlled drainage | 2015 | 2015-05-22 | 76 | Plates replaced after planting
1 | IA | Helmers | SERF_IA | S4 | controlled drainage | 2015 | 2015-05-22 | 76 | Plates replaced after planting
1 | IA | Helmers | SERF_IA | S3 | controlled drainage | 2016
1 | IA | Helmers | SERF_IA | S4 | controlled drainage | 2016
1 | IA | Helmers | SERF_IA | S3 | controlled drainage | 2016
1 | IA | Helmers | SERF_IA | S4 | controlled drainage | 2016
1 | IA | Helmers | SERF_IA | S3 | controlled drainage | 2017
1 | IA | Helmers | SERF_IA | S4 | controlled drainage | 2017
1 | IA | Helmers | SERF_IA | S3 | controlled drainage | 2017
1 | IA | Helmers | SERF_IA | S4 | controlled drainage | 2017
1 | IA | Helmers | SERF_IA | S3 | controlled drainage | 2018
1 | IA | Helmers | SERF_IA | S4 | controlled drainage | 2018
1 | IA | Helmers | SERF_IA | S3 | controlled drainage | 2018
1 | IA | Helmers | SERF_IA | S4 | controlled drainage | 2018